## Tabelle1
ArduPirates Standardization Matrix | [5 empty] | V. 1.0 | 2010-11-15 | mod by | Phil
Flight Modes
INPUTS | Function |  | Value Off | Value On | ACRO | SuperStable | Absolute Hold | Coming Home | Waypoint Flying
0 | Aileron |  | 1000 | 2000
1 | Elevator |  | 1000 | 2000
2 | Throttle |  | 1000 | 2000
3 | Rudder |  | 1000 | 2000
4 | RX CH 5 Gear |  | 1000 | 2000 | Off | On | On | Off
5 | RX CH 6 Flaps |  | 1000 | 2000 | Off | Off | On | On
6 | RX CH7 |  | 1000 | 2000 | Off | Off | Off | Off | On
7 | RX CH8 |  | 1000 | 2000
Remarks | [6 empty] | Fly by Wire | Hold Altitude
Descent at position
QUAD
OUTPUTS | Function X | Function + | Value Off | Value On
0 | X = Front Right CCW | + = Right CCW
1 | X = Rear Left CCW | + = Left CCW
2 | X = Front Left CW | + = Front CW
3 | X =Rear Right CW | + = Back CW
4
5 | Camera Shutter
6 | Camera Pitch Comp
7 | Camera Roll Comp
AN 6 | LEDs | LEDs
AN 7 | LEDs | LEDs
Relay |  |  | Off | On
DIP Switch |  |  | 0 | 1
Voltage Sensor | Buzzer, blinking Light | Buzzer, blinking Light
HEXA
OUTPUTS | Function X | Function + | Value Off | Value On
0 | X = Front Right CCW | + = Right CCW
1 | X = Rear Left CCW | + = Left CCW
2 | X = Front Left CW | + = Front CW
3 | X =Rear Right CW | + = Back CW
4 | Motor 5
5 | Motor 6
6 | Camera Pitch Comp
7 | Camera Roll Comp
AN 6 | LEDs | LEDs
AN 7 | LEDs | LEDs
Relay |  |  | Off | On
DIP Switch |  |  | 0 | 1
Voltage Sensor | Buzzer, blinking Light | Buzzer, blinking Light